## Bead Calibration
SpheroTech Rainbow Calibration Particles
Model: | SpheroTech RCP-30-5A |  |  |  | Select model, lot, and units from dropdown menus; enter Abs600 measurements into blue cells
Lot: | Lot AD04, AE01, AF01, AF02, AH01, AH02, AJ01 |  |  |  | Gold cells are calculated
Units: | MEFL
Fused name: | SpheroTech RCP-30-5A:Lot AD04, AE01, AF01, AF02, AH01, AH02, AJ01:MEFL
Peaks (highest to lowest), fill in as many as visible and well-distinguished:
Peak: | Highest | 2nd | 3rd | 4th | 5th | 6th | 7th | 8th
Observed Peak: | 1029 | 2nd: 493; 3rd: 172; 4th: 618; 5th: 242
MEFL: | 271771.1895 | 136680.1428 | 47575.3135 | 16530.7381 | 6561.8826 | 2083.0123 | 791.2198 | 90.7087 | Note: some of the lowest peaks will often remain blank.
Conversion: | 264.1119 | 277.2417 | 276.6007 | 26.7488 | 27.1152 | --- | --- | --- | Some beads models have less peaks, and not all peaks have defined MEFL
MEFL/a.u. scaling factor: |  | 2nd: 174.3637
Linear Fit: | 1558.6459 | 783.8798 | 272.8511 | 94.8061 | 37.6333 | 11.9464 | 4.5378 | 0.52023
Error: | 529.6459 | 290.8798 | 100.8511 | -523.1939 | -204.3667 | 11.9464 | 4.5378 | 0.52023

## Bead Catalog
SpheroTech RCP-30-5A | Lot AA01, AA02, AA03, AA04, AB01, AB02, AC01, GAA01-R | MEFL
SpheroTech URCP-38-2K | Lot AC02, AC03, AD01 | MEC30
SpheroTech URQP-30-6K | Lot AD04, AE01, AF01, AF02, AH01, AH02, AJ01 | MEPTR
| Lot AG01 | MEAPCY7
Lot Z02, Z03
Lot AJ01 (38-2K)
Lot AJ02, AJ03
Any URQP lot
Model | Lot | Units | Composite:
SpheroTech RCP-30-5A | Lot AA01, AA02, AA03, AA04, AB01, AB02, AC01, GAA01-R | MEFL | SpheroTech RCP-30-5A:Lot AA01, AA02, AA03, AA04, AB01, AB02, AC01, GAA01-R:MEFL | 291016 | 126914 | 35673 | 17491 | 6027 | 2192 | 692 | ---
SpheroTech RCP-30-5A | Lot AA01, AA02, AA03, AA04, AB01, AB02, AC01, GAA01-R | MEPTR | SpheroTech RCP-30-5A:Lot AA01, AA02, AA03, AA04, AB01, AB02, AC01, GAA01-R:MEPTR | 170258 | 51691 | 12886 | 6062 | 2197 | 750 | 207 | ---
SpheroTech RCP-30-5A | Lot AA01, AA02, AA03, AA04, AB01, AB02, AC01, GAA01-R | MEAPCY7 | SpheroTech RCP-30-5A:Lot AA01, AA02, AA03, AA04, AB01, AB02, AC01, GAA01-R:MEAPCY7 | 26735 | 14210 | 9324 | 5133 | 1920 | 718 | --- | ---
SpheroTech RCP-30-5A | Lot AC02, AC03, AD01 | MEFL | SpheroTech RCP-30-5A:Lot AC02, AC03, AD01:MEFL | 293312.9328 | 127454.3853 | 37095.9733 | 18187.2959 | 5987.5729 | 2169.7269 | 682.2296 | 91.2877
SpheroTech RCP-30-5A | Lot AC02, AC03, AD01 | MEPTR | SpheroTech RCP-30-5A:Lot AC02, AC03, AD01:MEPTR | 177982.8839 | 52446.8891 | 13048.0691 | 6081.9597 | 2197.5713 | 737.2067 | 218.1231 | 20.9906
SpheroTech RCP-30-5A | Lot AC02, AC03, AD01 | MEAPCY7 | SpheroTech RCP-30-5A:Lot AC02, AC03, AD01:MEAPCY7 | 27002.385 | 14091.806 | 8021.7437 | 4232.8797 | 1638.4452 | --- | --- | ---
SpheroTech RCP-30-5A | Lot AD04, AE01, AF01, AF02, AH01, AH02, AJ01 | MEFL | SpheroTech RCP-30-5A:Lot AD04, AE01, AF01, AF02, AH01, AH02, AJ01:MEFL | 271771.1895 | 136680.1428 | 47575.3135 | 16530.7381 | 6561.8826 | 2083.0123 | 791.2198 | 90.7087
SpheroTech RCP-30-5A | Lot AD04, AE01, AF01, AF02, AH01, AH02, AJ01 | MEPTR | SpheroTech RCP-30-5A:Lot AD04, AE01, AF01, AF02, AH01, AH02, AJ01:MEPTR | 188159.8201 | 63953.9486 | 18292.089 | 5945.532 | 2183.3869 | 662.8403 | 233.8431 | 21.4215
SpheroTech RCP-30-5A | Lot AD04, AE01, AF01, AF02, AH01, AH02, AJ01 | MEAPCY7 | SpheroTech RCP-30-5A:Lot AD04, AE01, AF01, AF02, AH01, AH02, AJ01:MEAPCY7 | 37257.7414 | 19081.4268 | 7644.4005 | 2863.8653 | --- | --- | --- | ---
SpheroTech RCP-30-5A | Lot AG01 | MEFL | SpheroTech RCP-30-5A:Lot AG01:MEFL | 273002.3531 | 135873.443 | 47601.851 | 15994.7013 | 4828.1664 | 1704.6769 | 645.6508 | 72.1187
SpheroTech RCP-30-5A | Lot AG01 | MEPTR | SpheroTech RCP-30-5A:Lot AG01:MEPTR | 179698.3543 | 61832.5187 | 17660.7735 | 5542.9086 | 1503.4264 | 512.4228 | 181.8324 | 18.6052
SpheroTech RCP-30-5A | Lot AG01 | MEAPCY7 | SpheroTech RCP-30-5A:Lot AG01:MEAPCY7 | 34373.1493 | 21487.9458 | 8041.5026 | 2861.6509 | 966.6118 | 358.0044 | 152.481 | 25.9286
SpheroTech RCP-30-5A | Lot Z02, Z03 | MEFL | SpheroTech RCP-30-5A:Lot Z02, Z03:MEFL | 309755.2132 | 149665.844 | 39662.7067 | 15195.882 | 4922.4425 | 1644.8836 | 600.3578 | ---
SpheroTech RCP-30-5A | Lot Z02, Z03 | MEPTR | SpheroTech RCP-30-5A:Lot Z02, Z03:MEPTR | 180682.4367 | 66196.555 | 14005.9879 | 5559.6438 | 1686.8512 | 479.7049 | 174.9386 | ---
SpheroTech URCP-38-2K | Lot AG01 | MEFL | SpheroTech URCP-38-2K:Lot AG01:MEFL | 328880 | 155800 | 63305 | 25590 | 2615 | --- | --- | ---
SpheroTech URCP-38-2K | Lot AJ01 (38-2K) | MEC30 | SpheroTech URCP-38-2K:Lot AJ01 (38-2K):MEC30 | 20378.4716 | 9044.028 | 3431.981 | 1331.6586 | 206.3354 | 48.6602 | --- | ---
SpheroTech URCP-38-2K | Lot AJ01 (38-2K) | MEFL | SpheroTech URCP-38-2K:Lot AJ01 (38-2K):MEFL | 450950.9207 | 233118.6965 | 91349.3724 | 31178.8265 | 3671.5942 | 154.2966 | --- | ---
SpheroTech URCP-38-2K | Lot AJ01 (38-2K) | MEPTR | SpheroTech URCP-38-2K:Lot AJ01 (38-2K):MEPTR | 1187118.7705 | 499327.5045 | 181895.0741 | 61622.9235 | 7620.5365 | 317.9652 | --- | ---
SpheroTech URCP-38-2K | Lot AJ01 (38-2K) | MEAPCY7 | SpheroTech URCP-38-2K:Lot AJ01 (38-2K):MEAPCY7 | 260610.5024 | 117156.9634 | 43539.1771 | 13420.8084 | 1777.2013 | 4.4699 | --- | ---
SpheroTech URCP-38-2K | Lot AJ02, AJ03 | MEC30 | SpheroTech URCP-38-2K:Lot AJ02, AJ03:MEC30 | 26699 | 13266 | 5899 | 2416 | 529 | 152 | --- | ---
SpheroTech URCP-38-2K | Lot AJ02, AJ03 | MEFL | SpheroTech URCP-38-2K:Lot AJ02, AJ03:MEFL | 485705.503 | 251992.152 | 97304.3015 | 33700.9186 | 3867.7863 | 190.3747 | --- | ---
SpheroTech URCP-38-2K | Lot AJ02, AJ03 | MEPTR | SpheroTech URCP-38-2K:Lot AJ02, AJ03:MEPTR | 1027045.3432 | 492055.0899 | 183370.7588 | 61317.0269 | 6604.4931 | 9.8194 | --- | ---
SpheroTech URCP-38-2K | Lot AJ02, AJ03 | MEAPCY7 | SpheroTech URCP-38-2K:Lot AJ02, AJ03:MEAPCY7 | 261421.4622 | 100162.0016 | 27118.9055 | 9422.6637 | 1502.0924 | 151.9309 | --- | ---
SpheroTech URQP-30-6K | Any URQP lot | MEC30 | SpheroTech URQP-30-6K:Any URQP lot:MEC30 | 11046618.8469 | 2922467.8874 | 620570.1167 | 267570.0492 | 86271.4993 | 374.0049 | --- | ---
SpheroTech URQP-30-6K | Any URQP lot | MEFL | SpheroTech URQP-30-6K:Any URQP lot:MEFL | 1418511.5124 | 528154.4114 | 116568.7309 | 49898.6324 | 14036.2885 | 95.0295 | --- | ---